## Instructions
Yolo County Carbon Calculator
Purpose | To support applicants' calculation of their project's emissions and determine compliance with the County's overall greenhouse gas emissions reduction framework
Developed by | CTG Energetics, Inc.
in association with AECOM and Ascent Environmental
Instructions | Macros must be enabled for the calculator to work properly.
The blue workbook tabs are input pages. The input pages include:
Existing Conditions
Project Details
Reduction Measure Selection
| Within each input page, fill in the |  | orange | cells.
| Once the input pages are complete, results will be displayed in the |  |  |  |  | Results | page.
| All assumptions used in this calculator are documented in the |  |  |  | Assumptions |  | page.
Alternatively, the user may report self-calculated project emissions.
This requires the project to complete the two green workbook tabs, which include:
User Calculated Alternative
User Calculated Back Up

## Existing Conditions
The information provided regarding existing conditions should only include the site conditions prior to construction that will be altered or eliminated as part of development. This should include information about the entire site area that will be altered or eliminated, including land that will be developed for the project's building footprint, parking lots, roads, sidewalks, and landscaping. For example, for a typical lot conversion in Yolo County, the site boundary is generally about 2.5 acres.
Existing Conditions Input
Residential Uses | Existing Residential Space Type(s): | Select Project Type | Select Project Type | Select Project Type | Select Project Type | Select Project Type | Select Project Type
Number of Existing Units:
Average Total Floor Area Per Unit (SF):
Non Residential Uses | Existing Non Residential Space Type(s): | Select Project Type | Select Project Type | Select Project Type | Select Project Type | Select Project Type | Select Project Type
Total Floor Area (SF):
Agricultural Processing Uses | Existing Agricultural Processing Space Type(s):
Total Floor Area (SF):
Agricultural Uses | Existing Crop Type(s): | Select Crop Type | Select Crop Type | Select Crop Type | Select Crop Type | Select Crop Type | Select Crop Type
Total Agricultural Area (Acres):
Undeveloped Land (Non-Agricultural) | Total Undeveloped Land Area (Acres):

## Project Details
The following inputs regarding the proposed development will inform the calculations for the project emissions.
Project Information Input
Project Overview | General Project Description:
Project Construction Start Date:
Expected Build Out Date:
| Project Location: | Select Project Location
Residential Uses | Residential Space Type(s): | Select Project Type | Select Project Type | Select Project Type | Select Project Type | Select Project Type | Select Project Type
Number of Units:
Average Total Floor Area Per Unit (SF):
Non Residential Uses | Non Residential Space Type(s): | Select Project Type | Select Project Type | Select Project Type | Select Project Type | Select Project Type | Select Project Type
Total Floor Area (SF):
Agricultural Processing Uses | Agricultural Processing Type(s):
Total Floor Area (SF):

## Reduction Measure Selection
The following page provides a list of reduction measures from the County's Climate Action Plan for users to choose to include in their projects. In addition to prescribed measures, there are also spaces for user-entered measures at the bottom of the list. Clicking the check box of any reduction measure will include that measure in the final proposed project emission calculations. When available, clicking the check box beneath the project's land use types that are expected to comply with the measure is necessary for the calculations to run properly.
REDUCTION MEASURES
FALSE
CAP Transportation and Land Use Measure A project is in compliance with this measure by reaching the performance target expected by the County for each plan area. These expected performance targets are shown below.
|  | Area | Vehicle Miles Traveled/Household/Day
|  | Dunnigan SP | 44
|  | Elkhorn SP | 70
|  | Esparto | 64
|  | Madison SP | 67
|  | Knights Landing SP | 73
|  | Other Unincorporated | 77
FALSE
CAP Measure E-1 A project is in compliance with this measure by participating in a community choice aggregation program with a portfolio of 50% renewable electricity.
Select the project's land use types that will comply with this measure:
Residential Project Types
|  |  | FALSE | FALSE | FALSE | FALSE | FALSE | FALSE
Non Residential Project Types
|  |  | FALSE | FALSE | FALSE | FALSE | FALSE | FALSE
Agricultural Processing Project Types
|  |  | FALSE | FALSE | FALSE | FALSE | FALSE | FALSE
FALSE
CAP Measure E-1 A project is in compliance with this measure by participating in a community choice aggregation program with a portfolio of 100% renewable electricity.
Select the project's land use types that will comply with this measure:
Residential Project Types
|  |  | FALSE | FALSE | FALSE | FALSE | FALSE | FALSE
Non Residential Project Types
|  |  | FALSE | FALSE | FALSE | FALSE | FALSE | FALSE
Agricultural Processing Project Types
|  |  | FALSE | FALSE | FALSE | FALSE | FALSE | FALSE
FALSE
CAP Measure E-3 A project is in compliance with this measure by exceeding Title 24 standards by 15% .
Select the project's land use types that will comply with this measure:
Residential Project Types
|  |  | FALSE | FALSE | FALSE | FALSE | FALSE | FALSE
Non Residential Project Types
|  |  | FALSE | FALSE | FALSE | FALSE | FALSE | FALSE
Agricultural Processing Project Types
|  |  | FALSE | FALSE | FALSE | FALSE | FALSE | FALSE
FALSE
CAP Measure E-3 A project is in compliance with this measure by exceeding Title 24 standards by 30% .
Select the project's land use types that will comply with this measure:
Residential Project Types
|  |  | FALSE | FALSE | FALSE | FALSE | FALSE | FALSE
Non Residential Project Types
|  |  | FALSE | FALSE | FALSE | FALSE | FALSE | FALSE
Agricultural Processing Project Types
|  |  | FALSE | FALSE | FALSE | FALSE | FALSE | FALSE
FALSE
CAP Measure E-4 A project is in compliance with this measure by installing solar water heating on residential units that reduces water-heating related energy use by a minimum of 70%.
Select the project's land use types that will comply with this measure:
Residential Project Types
|  |  | FALSE | FALSE | FALSE | FALSE | FALSE | FALSE
FALSE
CAP Measure E-4 A project is in compliance with this measure by installing solar water heating on nonresidential units that reduces water-heating related energy use by a minimum of 40%.
Select the project's land use types that will comply with this measure:
Non Residential Project Types
|  |  | FALSE | FALSE | FALSE | FALSE | FALSE | FALSE
Agricultural Processing Project Types
|  |  | FALSE | FALSE | FALSE | FALSE | FALSE | FALSE
FALSE
CAP Measure E-4
Expected % of grid-derived electricity consumption to be replaced:
Select the project's land use types that will comply with this measure:
Residential Project Types
|  |  | FALSE | FALSE | FALSE | FALSE | FALSE | FALSE
Non Residential Project Types
|  |  | FALSE | FALSE | FALSE | FALSE | FALSE | FALSE
Agricultural Processing Project Types
|  |  | FALSE | FALSE | FALSE | FALSE | FALSE | FALSE
FALSE
CAP Measure E-7 A project is in compliance with this measure by reducing landscape-related water consumption by 20%.
Select the project's land use types that will comply with this measure:
Residential Project Types
|  |  | FALSE | FALSE | FALSE | FALSE | FALSE | FALSE
Non Residential Project Types
|  |  | FALSE | FALSE | FALSE | FALSE | FALSE | FALSE
Agricultural Processing Project Types
|  |  | FALSE | FALSE | FALSE | FALSE | FALSE | FALSE
FALSE
Reduction measure applies to:
Select Emissions Sector
Expected percentage emissions reduction:
Select the project's land use types that will comply with this measure:
Residential Project Types
|  |  | FALSE | FALSE | FALSE | FALSE | FALSE | FALSE
Non Residential Project Types
|  |  | FALSE | FALSE | FALSE | FALSE | FALSE | FALSE
Agricultural Processing Project Types
|  |  | FALSE | FALSE | FALSE | FALSE | FALSE | FALSE
FALSE
Percentage reduction applies to:
Select Emissions Sector
Expected percentage emissions reduction:
Select the project's land use types that will comply with this measure:
Residential Project Types
|  |  | FALSE | FALSE | FALSE | FALSE | FALSE | FALSE
Non Residential Project Types
|  |  | FALSE | FALSE | FALSE | FALSE | FALSE | FALSE
Agricultural Processing Project Types
|  |  | FALSE | FALSE | FALSE | FALSE | FALSE | FALSE
FALSE
Percentage reduction applies to:
Select Emissions Sector
Expected percentage emissions reduction:
Select the project's land use types that will comply with this measure:
Residential Project Types
|  |  | FALSE | FALSE | FALSE | FALSE | FALSE | FALSE
Non Residential Project Types
|  |  | FALSE | FALSE | FALSE | FALSE | FALSE | FALSE
Agricultural Processing Project Types
|  |  | FALSE | FALSE | FALSE | FALSE | FALSE | FALSE
FALSE
Percentage reduction applies to:
Select Emissions Sector
Expected percentage emissions reduction:
Select the project's land use types that will comply with this measure:
Residential Project Types
|  |  | FALSE | FALSE | FALSE | FALSE | FALSE | FALSE
Non Residential Project Types
|  |  | FALSE | FALSE | FALSE | FALSE | FALSE | FALSE
Agricultural Processing Project Types
|  |  | FALSE | FALSE | FALSE | FALSE | FALSE | FALSE

## Results
Compliance with Yolo County Climate Action Plan? |  |  |  |  | NO
| Existing Land Use Emissions |  | Project Emissions without Reduction Strategies |  | Project Emissions with Reduction Strategies
| Absolute Emissions (MTCO2e) | % of Total Emissions | Absolute Emissions (MTCO2e) | % of Total Emissions | Absolute Emissions (MTCO2e) | % of Total Emissions
Agriculture | 0 | 0% | 0 | 0% | 0 | 0%
Transportation | 0 | 0% | 0 | 0% | 0 | 0%
Energy | 0 | 0% | 0 | 0% | 0 | 0%
Solid Waste | 0 | 0% | 0 | 0% | 0 | 0%
Wastewater | 0 | 0% | 0 | 0% | 0 | 0%
Total | 0 | 0% | 0 | 0% | 0 | 0%
Proposed Project Performance Relative to Project without Reduction Strategies
| Absolute Reduction (MTCO2e) | % of Total Emissions Reductions | % Absolute Reduction
Agriculture | 0 | 0% | 0%
Transportation | 0 | 0% | 0%
Energy | 0 | 0% | 0%
Solid Waste | 0 | 0% | 0%
Wastewater | 0 | 0% | 0%
Total | 0 | 0% | 0%

## User Calculated Alternative
The following page is an alternative reporting mechanism for projects that would prefer to report user-calculated emissions. Projects that have chosen to use the automated calculator in the previous pages are not required to fill out the following pages. Projects are required to report estimated emissions due to existing conditions, the project without reduction strategies, and the proposed project including reduction strategies. Please note that projects choosing to use the user-calculated approach must document all calculation assumptions in the "User-Calculated Back-Up" page of the workbook.
Existing Conditions
Existing Land Use Description:
Existing Total Floor Area (SF):
Project Description:
Project Description:
Project Construction Start Date:
Expected Build Out Date:
Site Size (acres):
Total Floor Area (SF):
Reduction Strategies
Describe the reduction measures the project will employ below:
Results
Input the project's existing, baseline, and proposed project emissions in the table below:
| Existing Land Use Emissions (MTCO2e) | Project Emissions without Reduction Strategies (MTCO2e) | Project Emissions with Reduction Strategies (MTCO2e)
Agriculture |  | 0 | 0
Transportation
Energy1
Solid Waste
Wastewater
Total | 0 | 0 | 0
1Energy emissions include emissions from electricity production, natural gas and propane combustion, and water consumption.

## User Calculated Results
Compliance with Yolo County Climate Action Plan? |  |  |  |  | NO
| Existing Land Use Emissions |  | Project Emissions without Reduction Strategies |  | Project Emissions with Reduction Strategies
| Absolute Emissions (MTCO2e) | % of Total Emissions | Absolute Emissions (MTCO2e) | % of Total Emissions | Absolute Emissions (MTCO2e) | % of Total Emissions
Agriculture | 0 | 0% | 0 | 0% | 0 | 0%
Transportation | 0 | 0% | 0 | 0% | 0 | 0%
Energy | 0 | 0% | 0 | 0% | 0 | 0%
Solid Waste | 0 | 0% | 0 | 0% | 0 | 0%
Wastewater | 0 | 0% | 0 | 0% | 0 | 0%
Total | 0 | 0% | 0 | 0% | 0 | 0%
Proposed Project Performance Relative to Project without Reduction Strategies
| Absolute Reduction (MTCO2e) | % of Total Emissions Reductions | % Absolute Reduction
Agriculture | 0 | 0% | 0%
Transportation | 0 | 0% | 0%
Energy | 0 | 0% | 0%
Solid Waste | 0 | 0% | 0%
Wastewater | 0 | 0% | 0%
Total | 0 | 0% | 0%

## User Calculated Back Up
Document all calculation assumptions used for the user-calculated emissions:

## Lists (hidden)
Project Sector | Project Location
Residential | Select Project Location
Select Project Type | Dunnigan SP
Single Family Attached | Elkhorn SP
Single Family Detached | Esparto
Multifamily - Low/Mid Rise | Madison SP
Multifamily - High Rise | Knights Landing SP
Affordable Housing | Other Unincorporated
Mobile Home
Non-Residential/Commercial
Select Project Type | User-Entered Reduction Measure
Assembly | Select Emissions Sector
Education - Primary School | Energy Emissions
Education - Secondary School | Transportation Emissions
Education - Community College | Solid Waste Emissions
Education - University | Wastewater Emissions
Grocery
Health/Medical - Hospital
Health/Medical - Nursing Home
Lodging - Hotel (Public Areas)
Lodging - Hotel (Guest Rooms)
Lodging - Motel
Manufacturing - Bio/Tech
Manufacturing - Light Industrial
Office - Large
Office - Small
Restaurant - Sit-Down
Restaurant - Fast-Food
Retail - 3-Story Large
Retail - Single-Story Large
Retail - Small
Storage - Conditioned
Storage - Unconditioned
Warehouse - Refrigerated
Agriculture Crop Type
Select Crop Type
Almonds
Wine Grapes/Kiwi
Walnuts
Prunes
Pears, Bartlett
Pears, Others/Persimmons
Apples
Apricots
Cherries
Figs
Kiwi
Nectarines
Olives
Peaches (Freestone)
Pluots/Apricots
Rice
Pistachio Nuts
Plums
Tangerines
Tomatoes
Asparagus
Misc Vegetables
Misc Fruits
Barley
Beans
Corn (and Milo)
Hay - Alfalfa
Hay - Grain
Oat and Misc Field Crop
Pasture
Propogative and Nursery
Wheat

## Calculations - Existing (hidden)
| Residential SF | Residential kwh/SF | NonResidential SF | NonResidential kwh/SF | Agricultural Processing SF | Agricultural Processing kwh/SF | Total SF | Total kWh | Total Residential Electricity Emissions (MTCO2e) | Total NonRes Electricity Emissions (MTCO2e) | Total Electricity Emissions (MTCO2e) | Electricity Emissions Factor (MTCO2e/kWh) | source
Electricity | 0 | 5.2594 | 0 | 17 | 0 | 9 | 0 | 0 | 0 | 0 | 0 | 0.00032986 | Source: Ascent Environmental Draft Yolo County Base-Year Greenhouse Gas Emissions Inventory, Future Year Projections, and Reduction Target Recommendations. August 10, 2010. Appendix page 57
| Residential SF | Residential therm/SF | NonResidential SF | NonResidential therm/SF | Agricultural Processing SF | Agricultural Processing therm/SF | Total SF | Total Therms | Total Residential Natural Gas Emissions (MTCO2e) | Total Nonres Natural Gas Emissions (MTCO2e) | Total Natural Gas Emissions (MTCO2e) | Natural Gas Emissions Factor (MTCO2e/therm)
Natural Gas | 0 | 0.12242 | 0 | 0.27 | 0 | 0.29 | 0 | 0 | 0 | 0 | 0 | 0.0053205 | Source: Ascent Environmental Draft Yolo County Base-Year Greenhouse Gas Emissions Inventory, Future Year Projections, and Reduction Target Recommendations. August 10, 2010. Appendix page 57
Transportation | Residential Units | NonResidential SF (including ag processing) | Emissions/ service population | Res Occupancy/unit | NonRes Occupancy | % Res (HH pop/service pop) | % NonRes (jobs/service pop) | Total Transportation Emissions (MTCO2e)
| 0 | 0 | 2.3916 | 3.19 | 0 | 52.7% | 47.3% | 0
Solid Waste | Residential Units | NonResidential SF (including ag processing) | Emissions/ capita | Residential Generation % | NonRes Generation % | Total Generation (lb/person/day) | Res Occupancy/unit | NonRes Occupancy | Total Solid Waste Emissions (MTCO2e)
| 0 | 0 | 0.29628 | 53.26% | 46.74% | 22.53 | 3.19 | 0 | 0
|  |  |  | 69.3 gallon/capita/day | 26-35 gallon/SF/yr
|  |  |  | 43.8853 | 30.5 | 74.3853
Wastewater | Residential Units | NonResidential SF (including ag processing) | Emissions/ capita | Residential Generation | NonRes Generation | Res Occupancy/unit | NonRes Occupancy | Total Wastewater Emissions (MTCO2e)
| 0 | 0 | 0.041999 | 59% | 41% | 3.19 | 0 | 0
| Total Emissions | Total SF
Agriculture | 0 | 0
Note on B21: klence: see agriculture back up sheet
Note on C1: klence: Based on Ascent electricity consumption data, divided by number of dwelling units, using national average square footage per dwelling unit based on housing vintage
Note on C4: klence: Based on Ascent electricity consumption data, divided by number of dwelling units, using national average square footage per dwelling unit based on housing vintage
Note on D8: klence: 2008 inventory and 2008 population data provided by AECOM
Note on D12: klence: 2008 inventory and 2008 population data provided by AECOM
Note on D17: klence: 2008 inventory and 2008 population data provided by AECOM
Note on E1: klence: From Calarch Database for Yolo County Zipcode, "all building types", mean kwh/st
Note on E4: klence: From PGE commercial therms for the county, divided by the square footage backed out by the Calarch kWh/SF and PGE kwh data
Note on E8: klence: POPULATION/HOUSEHOLDS
Note on E12: klence: CIWMB Residential solid waste generation rate http://www.calrecycle.ca.gov/wastechar/wastegenrates/Residential.htm
Note on E15: klence: http://www.waterresearchfoundation.org/research/topicsandprojects/execSum/241.aspx
Note on E16: klence: gallon/sf/year
Note on E17: klence: assume wastewater generation is equivalent to water consumption
Note on F8: klence: based on DEER occupancies by space type
Note on F12: klence: CIWMB commercial genreation divided by total generation
Note on F15: klence: http://www.waterresearchfoundation.org/research/topicsandprojects/execSum/241b.aspx
Note on F17: klence: assume wastewater generation is equivalent to water consumption
Note on G1: klence: Calarch for all climate zones
Note on G4: klence: Calarch for all climate zones
Note on G12: klence: CIWMB Residential and commercial solid waste generation rate http://www.calrecycle.ca.gov/wastechar/wastegenrates/Residential.htm
Note on G17: klence: POPULATION/HOUSEHOLDS
Note on H12: klence: POPULATION/HOUSEHOLDS
Note on H17: klence: based on DEER occupancies by space type
Note on I12: klence: based on DEER occupancies by space type
Note on K1: klence: includes ag processing
Note on K4: klence: includes ag processing

## Calculations - Baseline (hidden)
| Residential SF | Residential kwh/SF | NonResidential SF | NonResidential kwh/SF | Agricultural Processing SF | Agricultural Processing kwh/SF | Total SF | Total kWh | Total Residential Electricity Emissions (MTCO2e) | Total NonRes Electricity Emissions (MTCO2e) | Total Electricity Emissions (MTCO2e) | Electricity Emissions Factor (MTCO2e/kWh) | source
Electricity | 0 | 5.2594 | 0 | 17 | 0 | 9 | 0 | 0 | 0 | 0 | 0 | 0.00032986 | Source: Ascent Environmental Draft Yolo County Base-Year Greenhouse Gas Emissions Inventory, Future Year Projections, and Reduction Target Recommendations. August 10, 2010. Appendix page 57
| Residential SF | Residential therm/SF | NonResidential SF | NonResidential therm/SF | Agricultural Processing SF | Agricultural Processing therm/SF | Total SF | Total Therms | Total Residential Natural Gas Emissions (MTCO2e) | Total Nonres Natural Gas Emissions (MTCO2e) | Total Natural Gas Emissions (MTCO2e) | Natural Gas Emissions Factor (MTCO2e/therm)
Natural Gas | 0 | 0.12242 | 0 | 0.27 | 0 | 0.29 | 0 | 0 | 0 | 0 | 0 | 0.0053205 | Source: Ascent Environmental Draft Yolo County Base-Year Greenhouse Gas Emissions Inventory, Future Year Projections, and Reduction Target Recommendations. August 10, 2010. Appendix page 57
Transportation | Residential Units | NonResidential SF (including ag processing) | Emissions/ service population | Res Occupancy/unit | NonRes Occupancy | % Res (HH pop/service pop) | % NonRes (jobs/service pop) | Total Transportation Emissions (MTCO2e)
| 0 | 0 | 2.3916 | 3.19 | 0 | 52.7% | 47.3% | 0
Solid Waste | Residential Units | NonResidential SF (including ag processing) | Emissions/ capita | Residential Generation % | NonRes Generation % | Total Generation (lb/person/day) | Res Occupancy/unit | NonRes Occupancy | Total Solid Waste Emissions (MTCO2e)
| 0 | 0 | 0.29628 | 53.26% | 46.74% | 22.53 | 3.19 | 0 | 0
|  |  |  | 69.3 gallon/capita/day | 26-35 gallon/SF/yr
|  |  |  | 43.8853 | 30.5 | 74.3853
Wastewater | Residential Units | NonResidential SF (including ag processing) | Emissions/ capita | Residential Generation | NonRes Generation | Res Occupancy/unit | NonRes Occupancy | Total Wastewater Emissions (MTCO2e)
| 0 | 0 | 0.041999 | 59% | 41% | 3.19 | 0 | 0
Note on C1: klence: Based on Ascent electricity consumption data, divided by number of dwelling units, using national average square footage per dwelling unit based on housing vintage
Note on C4: klence: Based on Ascent electricity consumption data, divided by number of dwelling units, using national average square footage per dwelling unit based on housing vintage
Note on D8: klence: 2008 inventory and 2008 population data provided by AECOM
Note on D12: klence: 2008 inventory and 2008 population data provided by AECOM
Note on D17: klence: 2008 inventory and 2008 population data provided by AECOM
Note on E1: klence: From Calarch Database for Yolo County Zipcode, "all building types", mean kwh/st
Note on E4: klence: From PGE commercial therms for the county, divided by the square footage backed out by the Calarch kWh/SF and PGE kwh data
Note on E8: klence: POPULATION/HOUSEHOLDS
Note on E12: klence: CIWMB Residential solid waste generation rate http://www.calrecycle.ca.gov/wastechar/wastegenrates/Residential.htm
Note on E15: klence: http://www.waterresearchfoundation.org/research/topicsandprojects/execSum/241.aspx
Note on E16: klence: gallon/sf/year
Note on E17: klence: assume wastewater generation is equivalent to water consumption
Note on F8: klence: based on DEER occupancies by space type
Note on F12: klence: CIWMB commercial genreation divided by total generation
Note on F15: klence: http://www.waterresearchfoundation.org/research/topicsandprojects/execSum/241b.aspx
Note on F17: klence: assume wastewater generation is equivalent to water consumption
Note on G1: klence:
Note on G4: klence:
Note on G12: klence: CIWMB Residential and commercial solid waste generation rate http://www.calrecycle.ca.gov/wastechar/wastegenrates/Residential.htm
Note on G17: klence: POPULATION/HOUSEHOLDS
Note on H12: klence: POPULATION/HOUSEHOLDS
Note on H17: klence: based on DEER occupancies by space type
Note on I12: klence: based on DEER occupancies by space type
Note on K1: klence: includes ag processing
Note on K4: klence: includes ag processing

## Calculations - Proposed (hidden)
Measure | % Reduction | Inventory Sector | Source | Emissions from land use types chosen in reduction strategies (MTCO2e) | % of sector emissions | scaled emissions reduction %
Comply with General Plan Policies and Transportation Impact Study Guidelines | 0% | Transportation emissions | Yolo CAP Appendix B, Page B-5, Dunnigan SP % reduction | NA | 100% | 0%
Participate in a community choice aggregation program -50% | 0% | Total electricity emissions | Yolo CAP Appendix B, Page B-6, Measure E-1 | 0 | 0% | 0%
Participate in a community choice aggregation program -100% | 0% | Total electricity emissions | Yolo CAP Appendix B, Page B-6, Measure E-1 | 0 | 0% | 0%
Reduce energy consumption in new residential and nonresidential buildings - 15% | 0% | Total energy emissions | Yolo CAP Appendix B, Page B-7, Measure E-3 | 0 | 0% | 0%
Reduce energy consumption in new residential and nonresidential buildings - 30% | 0% | Total energy emissions | Yolo CAP Appendix B, Page B-7, Measure E-3 | 0 | 0% | 0%
Install solar water heating on residential units | 0% | Residential natural gas emissions | Yolo CAP Appendix B, Page B-8, Measure E-4 | 0 | 0% | 0%
Install solar water heating on nonresidential units | 0% | Non residential natural gas emissions | Yolo CAP Appendix B, Page B-8, Measure E-4 | 0 | 0% | 0%
Install solar photovoltaic systems on buildings | 0% | Total electricity emissions | Yolo CAP Appendix B, Page B-9, Measure E-4 | 0 | 0% | 0% | OCCUPANCIES
Promote weather-based irrigation systems and water efficient turf management | 0% | Water energy | Yolo CAP Appendix B, Page B-10, Measure E-7 | 0 | 0% | 0% |  | SF/OCC | TRANSPORTATION % REDUCTIONS
|  | 13% | residential electricity |  |  |  | NONRES OCCUPANCY1 | 517.7 | Select Project Location | 0%
|  | 3.4% | nonresidential electricity |  |  |  | NONRESOCCUPANCY2 | 517.7 | Dunnigan SP | 42.9%
USER ENTERED MEASURES |  | from ascent environmental |  |  |  |  | NONRESOCCUPANCY3 | 517.7 | Elkhorn SP | 9.1%
10 | EMISSIONS | % OF SECTOR (LAND USE SELECTED) |  | from user entered % | total reduction % |  | NONRESOCCUPANCY4 | 517.7 | Esparto | 16.9%
Energy Emissions | 0 | 0% |  | 0% | 0% |  | NONRESOCCUPANCY5 | 517.7 | Madison SP | 13%
Transportation Emissions | 0 | 0% |  | 0% | 0% |  | NONRESOCCUPANCY6 | 517.7 | Knights Landing SP | 5.2%
Solid Waste Emissions | 0 | 0% |  | 0% | 0% |  | NONRESOCCUPANCY7 | 517.7 | Other Unincorporated | 0%
Wastewater Emissions | 0 | 0% |  | 0% | 0% |  | NONRESOCCUPANCY8 | 517.7
[7 empty] | NONRESOCCUPANCY11 | 517.7
11 | EMISSIONS | % OF SECTOR (LAND USE SELECTED) |  | from user entered % | total reduction % |  | NONRESOCCUPANCY12 | 517.7
Energy Emissions | 0 | 0% |  | 0% | 0%
Transportation Emissions | 0 | 0% |  | 0% | 0%
Solid Waste Emissions | 0 | 0% |  | 0% | 0%
Wastewater Emissions | 0 | 0% |  | 0% | 0%
12 | EMISSIONS | % OF SECTOR (LAND USE SELECTED) |  | from user entered % | total reduction %
Energy Emissions | 0 | 0% |  | 0% | 0%
Transportation Emissions | 0 | 0% |  | 0% | 0%
Solid Waste Emissions | 0 | 0% |  | 0% | 0%
Wastewater Emissions | 0 | 0% |  | 0% | 0%
13 | EMISSIONS | % OF SECTOR (LAND USE SELECTED) |  | from user entered % | total reduction %
Energy Emissions | 0 | 0% |  | 0% | 0%
Transportation Emissions | 0 | 0% |  | 0% | 0%
Solid Waste Emissions | 0 | 0% |  | 0% | 0%
Wastewater Emissions | 0 | 0% |  | 0% | 0%

## Agriculture Back Up (hidden)
Agriculture Crop Type | MTCo2e/100 acres/year | Existing Acres | Existing Emissions | Source: Ascent Environmental Draft Yolo County Base-Year Greenhouse Gas Emissions Inventory, Future Year Projections, and Reduction Target Recommendations. August 10, 2010. Table 4: Year 2008 GHG Emissions by Crop Type
Almonds | 74 | 0 | 0
Wine Grapes/Kiwi | 3 | 0 | 0 |  | 1 acre | 43560 | SF
Walnuts | 93 | 0 | 0
Prunes | 25 | 0 | 0
Pears, Bartlett | 34 | 0 | 0
Pears, Others/Persimmons | 34 | 0 | 0
Apples | 4 | 0 | 0
Apricots | 21 | 0 | 0
Cherries | 26 | 0 | 0
Figs | 13 | 0 | 0
Kiwi | 20 | 0 | 0
Nectarines | 25 | 0 | 0
Olives | 15 | 0 | 0
Peaches (Freestone) | 25 | 0 | 0
Pluots/Apricots | 21 | 0 | 0
Rice | 142 | 0 | 0
Pistachio Nuts | 34 | 0 | 0
Plums | 21 | 0 | 0
Tangerines | 18 | 0 | 0
Tomatoes | 34 | 0 | 0
Asparagus | 15 | 0 | 0
Misc Vegetables | 17 | 0 | 0
Misc Fruits | 20 | 0 | 0
Barley | 14 | 0 | 0
Beans | 18 | 0 | 0
Corn (and Milo) | 19 | 0 | 0
Hay - Alfalfa | 1 | 0 | 0
Hay - Grain | 7 | 0 | 0
Oat and Misc Field Crop | 10 | 0 | 0
Pasture | 15 | 0 | 0
Propogative and Nursery | 3 | 0 | 0
Wheat | 39 | 0 | 0
TOTAL |  | 0 | 0
TOTAL (SF) |  | 0

## NonRes Occupancy (hidden)
Building Type | Occupancy (SF/occ) | OCC/SF | Existing SF | Existing OCC | Proposed SF | Proposed OCC
Assembly | 517.6755 | 0.0019317 | 0 | 0 | 0 | 0
Education - Primary School | 517.6755 | 0.0019317 | 0 | 0 | 0 | 0
Education - Secondary School | 517.6755 | 0.0019317 | 0 | 0 | 0 | 0
Education - Community College | 517.6755 | 0.0019317 | 0 | 0 | 0 | 0
Education - University | 517.6755 | 0.0019317 | 0 | 0 | 0 | 0
Grocery | 517.6755 | 0.0019317 | 0 | 0 | 0 | 0
Health/Medical - Hospital | 517.6755 | 0.0019317 | 0 | 0 | 0 | 0
Health/Medical - Nursing Home | 517.6755 | 0.0019317 | 0 | 0 | 0 | 0
Lodging - Hotel (Public Areas) | 517.6755 | 0.0019317 | 0 | 0 | 0 | 0
Lodging - Hotel (Guest Rooms) | 517.6755 | 0.0019317 | 0 | 0 | 0 | 0
Lodging - Motel | 517.6755 | 0.0019317 | 0 | 0 | 0 | 0
Manufacturing - Bio/Tech | 517.6755 | 0.0019317 | 0 | 0 | 0 | 0
Manufacturing - Light Industrial | 517.6755 | 0.0019317 | 0 | 0 | 0 | 0
Office - Large | 517.6755 | 0.0019317 | 0 | 0 | 0 | 0
Office - Small | 517.6755 | 0.0019317 | 0 | 0 | 0 | 0
Restaurant - Sit-Down | 517.6755 | 0.0019317 | 0 | 0 | 0 | 0
Restaurant - Fast-Food | 517.6755 | 0.0019317 | 0 | 0 | 0 | 0
Retail - 3-Story Large | 517.6755 | 0.0019317 | 0 | 0 | 0 | 0
Retail - Single-Story Large | 517.6755 | 0.0019317 | 0 | 0 | 0 | 0
Retail - Small | 517.6755 | 0.0019317 | 0 | 0 | 0 | 0
Storage - Conditioned | 517.6755 | 0.0019317 | 0 | 0 | 0 | 0
Storage - Unconditioned | 517.6755 | 0.0019317 | 0 | 0 | 0 | 0
Warehouse - Refrigerated | 517.6755 | 0.0019317 | 0 | 0 | 0 | 0
total |  |  | 0 | 0 | 0 | 0
CALCULATED BASED ON NUMBER OF NONRES SF/NUMBER OF JOBS IN YOLO COUNTY
Note on A14: klence: THIS INCLUDES ANYTHING ENTERED IN AG PROCESSING

## Residential Back Up - County (hidden)
Selected Housing Characteristics: 2006-2008
Data Set: 2006-2008 American Community Survey 3-Year Estimates
Survey: American Community Survey
Geographic Area: Yolo County | California
NOTE. Although the American Community Survey (ACS) produces population, demographic and housing unit estimates, it is the Census Bureau's Population Estimates Program that produces and disseminates the official estimates of the population for the nation, states, counties, cities and towns and estimates of housing units for states and counties. For more information on confidentiality protection, sampling error, nonsampling error, and definitions, see Survey Methodology. | We have identified errors in the 2008 ACS 1-year and 2006-2008 ACS 3-year data affecting the kitchen, telephone, rooms, and bedrooms tables. For more information, please click here.
Selected Housing Characteristics | Estimate | Margin of Error (+/-) | Percent | Margin of Error (+/-)
HOUSING OCCUPANCY
Total housing units | 71682 | 1153 | 71682 | (X)
Occupied housing units | 67971 | 1393 | 94.8% | 0.9
Vacant housing units | 3711 | 601 | 5.2% | 0.9
Homeowner vacancy rate | 1.2 | 0.6 | (X) | (X)
Rental vacancy rate | 3 | 1.1 | (X) | (X)
UNITS IN STRUCTURE
Total housing units | 71682 | 1153 | 71682 | (X)
1-unit, detached | 41549 | 1089 | 58% | 1.4
1-unit, attached | 4646 | 519 | 6.5% | 0.7
2 units | 1975 | 511 | 2.8% | 0.7
3 or 4 units | 4367 | 660 | 6.1% | 0.9
5 to 9 units | 5035 | 755 | 7% | 1.1
10 to 19 units | 3786 | 697 | 5.3% | 1
20 or more units | 6903 | 671 | 9.6% | 0.9
Mobile home | 3403 | 452 | 4.7% | 0.6
Boat, RV, van, etc. | 18 | 31 | 0% | 0.1
YEAR STRUCTURE BUILT
Total housing units | 71682 | 1153 | 71682 | (X) | average new home SF | Average household size | 3.19 | calculated based on number of households and population
Built 2005 or later | 3359 | 454 | 4.7% | 0.6 | 2434
Built 2000 to 2004 | 8638 | 689 | 12.1% | 1 | 2266
Built 1990 to 1999 | 9475 | 753 | 13.2% | 1 | 2080
Built 1980 to 1989 | 10594 | 888 | 14.8% | 1.2 | 1740
Built 1970 to 1979 | 14826 | 1159 | 20.7% | 1.5 | 1660
Built 1960 to 1969 | 9181 | 839 | 12.8% | 1.2 | 1660
Built 1950 to 1959 | 8245 | 809 | 11.5% | 1.2 | 1660
Built 1940 to 1949 | 2628 | 409 | 3.7% | 0.6 | 1660
Built 1939 or earlier | 4736 | 496 | 6.6% | 0.7 | 1660
average housing unit SF |  |  |  |  | 1838.644
ROOMS
Total housing units | 71682 | 1153 | 71682 | (X)
1 room | 1164 | 354 | 1.6% | 0.5
2 rooms | 3107 | 533 | 4.3% | 0.7
3 rooms | 7881 | 688 | 11% | 1
4 rooms | 13225 | 1041 | 18.4% | 1.4
5 rooms | 16036 | 1216 | 22.4% | 1.6
6 rooms | 13344 | 973 | 18.6% | 1.3
7 rooms | 7811 | 686 | 10.9% | 0.9
8 rooms | 4781 | 614 | 6.7% | 0.9
9 rooms or more | 4333 | 571 | 6% | 0.8
Median rooms | 5.2 | 0.2 | (X) | (X)
BEDROOMS
Total housing units | 71682 | 1153 | 71682 | (X)
No bedroom | 1368 | 398 | 1.9% | 0.6
1 bedroom | 8976 | 675 | 12.5% | 0.9
2 bedrooms | 19211 | 1078 | 26.8% | 1.4
3 bedrooms | 26056 | 1173 | 36.3% | 1.5
4 bedrooms | 12827 | 897 | 17.9% | 1.2
5 or more bedrooms | 3244 | 461 | 4.5% | 0.7
HOUSING TENURE
Occupied housing units | 67971 | 1393 | 67971 | (X)
Owner-occupied | 36828 | 966 | 54.2% | 1.6
Renter-occupied | 31143 | 1544 | 45.8% | 1.6
Average household size of owner-occupied unit | 2.82 | 0.06 | (X) | (X)
Average household size of renter-occupied unit | 2.68 | 0.08 | (X) | (X)
YEAR HOUSEHOLDER MOVED INTO UNIT
Occupied housing units | 67971 | 1393 | 67971 | (X)
Moved in 2005 or later | 26556 | 1388 | 39.1% | 1.6
Moved in 2000 to 2004 | 17622 | 1084 | 25.9% | 1.6
Moved in 1990 to 1999 | 12349 | 780 | 18.2% | 1.2
Moved in 1980 to 1989 | 5501 | 620 | 8.1% | 0.9
Moved in 1970 to 1979 | 3576 | 511 | 5.3% | 0.7
Moved in 1969 or earlier | 2367 | 332 | 3.5% | 0.5
VEHICLES AVAILABLE
Occupied housing units | 67971 | 1393 | 67971 | (X)
No vehicles available | 4353 | 628 | 6.4% | 0.9
1 vehicle available | 22937 | 1062 | 33.7% | 1.6
2 vehicles available | 26087 | 1239 | 38.4% | 1.5
3 or more vehicles available | 14594 | 979 | 21.5% | 1.3
HOUSE HEATING FUEL
Occupied housing units | 67971 | 1393 | 67971 | (X)
Utility gas | 44101 | 1464 | 64.9% | 1.8
Bottled, tank, or LP gas | 2154 | 393 | 3.2% | 0.6
Electricity | 19653 | 1272 | 28.9% | 1.7
Fuel oil, kerosene, etc. | 146 | 83 | 0.2% | 0.1
Coal or coke | 0 | 168 | 0% | 0.1
Wood | 991 | 263 | 1.5% | 0.4
Solar energy | 157 | 85 | 0.2% | 0.1
Other fuel | 305 | 149 | 0.4% | 0.2
No fuel used | 464 | 264 | 0.7% | 0.4
SELECTED CHARACTERISTICS
Occupied housing units | 67971 | 1393 | 67971 | (X)
Lacking complete plumbing facilities | 336 | 198 | 0.5% | 0.3
Lacking complete kitchen facilities | 441 | 217 | 0.6% | 0.3
No telephone service available | 2865 | 620 | 4.2% | 0.9
OCCUPANTS PER ROOM
Occupied housing units | 67971 | 1393 | 67971 | (X)
1.00 or less | 64781 | 1348 | 95.3% | 0.7
1.01 to 1.50 | 2392 | 493 | 3.5% | 0.7
1.51 or more | 798 | 312 | 1.2% | 0.5
VALUE
Owner-occupied units | 36828 | 966 | 36828 | (X)
Less than $50,000 | 1467 | 371 | 4% | 1
$50,000 to $99,999 | 941 | 235 | 2.6% | 0.6
$100,000 to $149,999 | 573 | 170 | 1.6% | 0.5
$150,000 to $199,999 | 767 | 245 | 2.1% | 0.7
$200,000 to $299,999 | 4662 | 558 | 12.7% | 1.5
$300,000 to $499,999 | 14673 | 800 | 39.8% | 1.9
$500,000 to $999,999 | 12193 | 738 | 33.1% | 1.9
$1,000,000 or more | 1552 | 276 | 4.2% | 0.7
Median (dollars) | 430800 | 9624 | (X) | (X)
MORTGAGE STATUS
Owner-occupied units | 36828 | 966 | 36828 | (X)
Housing units with a mortgage | 27856 | 867 | 75.6% | 1.7
Housing units without a mortgage | 8972 | 729 | 24.4% | 1.7
SELECTED MONTHLY OWNER COSTS (SMOC)
Housing units with a mortgage | 27856 | 867 | 27856 | (X)
Less than $300 | 43 | 71 | 0.2% | 0.3
$300 to $499 | 143 | 86 | 0.5% | 0.3
$500 to $699 | 420 | 164 | 1.5% | 0.6
$700 to $999 | 1675 | 338 | 6% | 1.2
$1,000 to $1,499 | 4204 | 531 | 15.1% | 1.8
$1,500 to $1,999 | 5167 | 560 | 18.5% | 2
$2,000 or more | 16204 | 735 | 58.2% | 2.2
Median (dollars) | 2214 | 56 | (X) | (X)
Housing units without a mortgage | 8972 | 729 | 8972 | (X)
Less than $100 | 178 | 119 | 2% | 1.3
$100 to $199 | 770 | 267 | 8.6% | 2.8
$200 to $299 | 1285 | 309 | 14.3% | 3.4
$300 to $399 | 1924 | 372 | 21.4% | 4
$400 or more | 4815 | 606 | 53.7% | 4.4
Median (dollars) | 421 | 24 | (X) | (X)
SELECTED MONTHLY OWNER COSTS AS A PERCENTAGE OF HOUSEHOLD INCOME (SMOCAPI)
Housing units with a mortgage (excluding units where SMOCAPI cannot be computed) | 27817 | 867 | 27817 | (X)
Less than 20.0 percent | 7026 | 614 | 25.3% | 2
20.0 to 24.9 percent | 3740 | 514 | 13.4% | 1.8
25.0 to 29.9 percent | 3925 | 432 | 14.1% | 1.6
30.0 to 34.9 percent | 3045 | 521 | 10.9% | 1.9
35.0 percent or more | 10081 | 692 | 36.2% | 2.2
Not computed | 39 | 50 | (X) | (X)
Housing unit without a mortgage (excluding units where SMOCAPI cannot be computed) | 8933 | 727 | 8933 | (X)
Less than 10.0 percent | 4869 | 511 | 54.5% | 4.2
10.0 to 14.9 percent | 1516 | 312 | 17% | 3.2
15.0 to 19.9 percent | 886 | 210 | 9.9% | 2.3
20.0 to 24.9 percent | 407 | 156 | 4.6% | 1.7
25.0 to 29.9 percent | 216 | 110 | 2.4% | 1.2
30.0 to 34.9 percent | 232 | 119 | 2.6% | 1.3
35.0 percent or more | 807 | 268 | 9% | 2.7
Not computed | 39 | 49 | (X) | (X)
GROSS RENT
Occupied units paying rent | 30012 | 1556 | 30012 | (X)
Less than $200 | 103 | 72 | 0.3% | 0.2
$200 to $299 | 494 | 205 | 1.6% | 0.7
$300 to $499 | 1542 | 365 | 5.1% | 1.2
$500 to $749 | 4906 | 634 | 16.3% | 2.1
$750 to $999 | 7887 | 944 | 26.3% | 2.7
$1,000 to $1,499 | 9034 | 1025 | 30.1% | 2.9
$1,500 or more | 6046 | 669 | 20.1% | 1.9
Median (dollars) | 1004 | 34 | (X) | (X)
No rent paid | 1131 | 277 | (X) | (X)
GROSS RENT AS A PERCENTAGE OF HOUSEHOLD INCOME (GRAPI)
Occupied units paying rent (excluding units where GRAPI cannot be computed) | 29671 | 1539 | 29671 | (X)
Less than 15.0 percent | 2771 | 622 | 9.3% | 1.9
15.0 to 19.9 percent | 3144 | 469 | 10.6% | 1.6
20.0 to 24.9 percent | 4022 | 644 | 13.6% | 2.1
25.0 to 29.9 percent | 3562 | 596 | 12% | 2
30.0 to 34.9 percent | 2776 | 582 | 9.4% | 1.9
35.0 percent or more | 13396 | 1117 | 45.1% | 2.8
Not computed | 1472 | 316 | (X) | (X)
Source: U.S. Census Bureau, 2006-2008 American Community Survey Data are based on a sample and are subject to sampling variability. The degree of uncertainty for an estimate arising from sampling variability is represented through the use of a margin of error. The value shown here is the 90 percent margin of error. The margin of error can be interpreted roughly as providing a 90 percent probability that the interval defined by the estimate minus the margin of error and the estimate plus the margin of error (the lower and upper confidence bounds) contains the true value. In addition to sampling variability, the ACS estimates are subject to nonsampling error (for a discussion of nonsampling variability, see Accuracy of the Data). The effect of nonsampling error is not represented in these tables. Notes: ·In prior years, the universe included all owner-occupied units with a mortgage. It is now restricted to include only those units where SMOCAPI is computed, that is, SMOC and household income are valid values. ·In prior years, the universe included all owner-occupied units without a mortgage. It is now restricted to include only those units where SMOCAPI is computed, that is, SMOC and household income are valid values. ·In prior years, the universe included all renter-occupied units. It is now restricted to include only those units where GRAPI is computed, that is, gross rent and household Income are valid values. ·Due to the use of value categories rather than specific amounts collected for each individual housing unit in 2006 and 2007, property value on the 3-year file cannot be inflation adjusted. Any table providing data on property values is reported in current dollars. This is in contrast to the other monetary data on the 3-year file, which are inflated to 2008 dollars. ·The estimate for mortgage status and selected monthly owner costs, median mortgage status and selected monthly owner costs, gross rent, and median gross rent for previous years is adjusted for inflation to the current year. ·The median gross rent excludes no cash renters. ·While the 2008 American Community Survey (ACS) data generally reflect the November 2007 Office of Management and Budget (OMB) definitions of metropolitan and micropolitan statistical areas; in certain instances the names, codes, and boundaries of the principal cities shown in ACS tables may differ from the OMB definitions due to differences in the effective dates of the geographic entities. The 2008 Puerto Rico Community Survey (PRCS) data generally reflect the November 2007 Office of Management and Budget (OMB) definitions of metropolitan and micropolitan statistical areas; in certain instances the names, codes, and boundaries of the principal cities shown in PRCS tables may differ from the OMB definitions due to differences in the effective dates of the geographic entities. ·Estimates of urban and rural population, housing units, and characteristics reflect boundaries of urban areas defined based on Census 2000 data. Boundaries for urban areas have not been updated since Census 2000. As a result, data for urban and rural areas from the ACS do not necessarily reflect the results of ongoing urbanization. Explanation of Symbols: 1. An '**' entry in the margin of error column indicates that either no sample observations or too few sample observations were available to compute a standard error and thus the margin of error. A statistical test is not appropriate. 2. An '-' entry in the estimate column indicates that either no sample observations or too few sample observations were available to compute an estimate, or a ratio of medians cannot be calculated because one or both of the median estimates falls in the lowest interval or upper interval of an open-ended distribution. 3. An '-' following a median estimate means the median falls in the lowest interval of an open-ended distribution. 4. An '+' following a median estimate means the median falls in the upper interval of an open-ended distribution. 5. An '***' entry in the margin of error column indicates that the median falls in the lowest interval or upper interval of an open-ended distribution. A statistical test is not appropriate. 6. An '*****' entry in the margin of error column indicates that the estimate is controlled. A statistical test for sampling variability is not appropriate. 7. An 'N' entry in the estimate and margin of error columns indicates that data for this geographic area cannot be displayed because the number of sample cases is too small. 8. An '(X)' means that the estimate is not applicable or not available.
Note on F28: klence: http://www.census.gov/const/C25Ann/sftotalmedavgsqft.pdf
Note on F33: klence: 1973 is earliest year of data available

## Energy Normalization - County (hidden)
| 2008 | 2020 | 2030 | 2040 | 2050 | Source:
Population | 23191 | 37182.4545 | 48842 | 53555.5652 | 58175.8311 | Ascent Environment Demographic Data Spreadsheet
Service Population | 44009
Housing Units | 7263 |  |  |  |  | Email from Culley Thomas, AECOM
Commercial SF | 10776967.7059
Residential kWh | 70247386
Commercial kWh | 181546040 | 10776967.7059 |  |  | SF/OCC | 517.6755
DA kWh | 1662411 |  |  |  | OCC/HH | 3.193
Residential therms | 1635175
Commercial therms | 14964352 | 55423525.9259
Industrial therms | 275119419 | NOT INCLUDED - ASCENT SAYS DOMINATED BY A SOURCE THAT SHOULD NOT BE ALLOCATED TO YOLO COUNTY
Residential kWh/DU | 9671.9518
Residential kwh/SF (Assuming 1839 sf/du) | 5.2594
Residential Therm/DU | 225.1377
Residential therm/du (Assuming 1839 sf/du) | 0.12242
From CalArch for Yolo Zip Code
Description of Comparison Buildings
For this field: | You entered: | Comparison Buildings
Building Type | All Building Types | All Building Types
Zip Code | 95612 | Central Valley
Floor Area | 10,000 ft2
Filter by area? | No | Buildings of all sizes are shown
Site/Source | Site | Results are displayed as site energy use
Number of buildings on graphs: |  | Whole Bldg | Electric | Gas
|  | 221 | 283 | 178
Electricity
| %tile | kwh/sf
| 25 | 9
| 50 | 17
| 75 | 40
natural gas
| %tile | kbtu/sf | therm/sf
| 25 | 9 | 0.09
| 50 | 27 | 0.27
| 75 | 67 | 0.67
From Calarch for All climate zones, industrial/manufacturing
Description of Comparison Buildings
For this field: | You entered: | Comparison Buildings
Building Type | Industrial/Manufacturing | Industrial/Manufacturing
Zip Code | Not entered | All climate zones are shown
Floor Area | Not entered
Filter by area? | No | Buildings of all sizes are shown
Site/Source | Site | Results are displayed as site energy use
Number of buildings on graphs: |  | Whole Bldg | Electric | Gas
|  | 20 | 36 | 13
Electricity
| %tile | kwh/sf
| 25 | 4
| 50 | 9
| 75 | 33
natural gas
| %tile | kbtu/sf | therm/sf
| 25 | 5 | 0.05
| 50 | 29 | 0.29
| 75 | 248 | 2.48
Note on A3: klence: from ascent, assuming 2008 20818 jobs
Note on A5: klence: assumed based on CBECS average kwh

## Total Baseline Emissions - CAP (hidden)
Page 13 of Yolo County CAP Public Review Draft Dec9
Table 2-1 Unicorporated Communitywide Greenhouse Gas Inventory and Projections
| 1990 | 2008 | 2020 | 2030 | 2040 | 2050
Agriculture | 292032 | 297341 | 289482 | 281624 | 281624 | 281624
Transportation | 155577 | 105253 | 285492 | 465731 | 510677 | 554733
Energy | 131652 | 181447 | 404929 | 628444 | 689093 | 748757
Solid Waste | 1654 | 6871 | 12660 | 18449 | 20230 | 21975
Wastewater | 256 | 974 | 974 | 709 | 709 | 709
Stationary Source | 17526 | 30583
Mining and Construction | 14954 | 29271
Total | 613651 | 651740 | 993538 | 1394957 | 1502332 | 1607798

## CAP Compliance (hidden)
2020 Emissions Reductions
Measure | MTCO2e/year reduced in 2020 | MTCO2e/year reduced in 2030
A1 | 4232 | 10294
A2 | 1142 | 2903
A3 | 17461 | 36603
A4 | 12370 | 12035
A5 | 36 | 36
A6 | 2527 | 60033
Transportation | 42018 | 84035
E1 | 117285 | 145884
E2 | 3948 | 12322
E3 | 34981 | 69976
E4 | 27307 | 54192
E5 | 316 | 632
E6 | 2103 | 4100
E7 | 51 | 862
Wr1 | 9366 | 13649
total | 275143 | 507554
subtotal | 221642 | 354949
2030 emissions | 1394957
% reduction from 2030 emissions | 25.45%