## NewWell PTGA
Chemical - Title 22 | MCL (mg/L) | EPA Methods | Frequency
Primary Inorganics - Section 64432
Aluminum | 1 |  | Every 3 years
Antimony | 0.006 |  | Every 3 years
Arsenic | 0.01 |  | Every 3 years*
Barium | 1 |  | Every 3 years
Beryllium | 0.004 |  | Every 3 years
Cadmium | 0.005 |  | Every 3 years
Chromium | 0.05 |  | Every 3 years
Cyanide | 0.15 |  | Waived
Fluoride | 2 |  | Every 3 years
Mercury | 0.002 |  | Every 3 years
Nickel | 0.1 |  | Every 3 years
Perchlorate | 0.006 |  | 2 Samples, 5 to 7 months apart**
Selenium | 0.05 |  | Every 3 years
Thallium | 0.002 |  | Every 3 years
Asbestos - Section 64432.2
Asbestos - Source Water | 7 MFL |  | Waived
Asbestos - Distribution System sampling | 7 MFL |  | Every 9 years
if Asbestos-Cement pipe used |  |  | if Aggressive Index <11.5
Nitrate/Nitrite - Section 64432.1
Nitrate (as NO3)*** | 45 |  | Annually if < 23 mg/L***
Nitrite (as nitrogen)**** | 1 |  | Every 3 years if <0.5 mg/L****
Nitrate + Nitrite (sum as nitrogen) | 10 |  | N/A
Secondary Standards - Table 64449-A
Aluminum | N/A |  | Once Only
Color | N/A |  | Once Only
Copper | N/A |  | Once Only
Foaming Agents | N/A |  | Once Only
Iron | N/A |  | Once Only
Manganese | N/A |  | Once Only
Methyl-tert-butyl ether (MTBE) | N/A | 502.2, 524.2 | See MTBE frequency on page 2
Odor | N/A |  | Once Only
Silver | N/A |  | Once Only
Thiobencarb | N/A |  | Once Only
Turbidity | N/A |  | Once Only
Zinc | N/A |  | Once Only
General Minerals - Section 64449
Bicarbonate | N/A |  | Once Only
Carbonate | N/A |  | Once Only
Hydroxide Alkalinity | N/A |  | Once Only
Calcium | N/A |  | Once Only
Magnesium | N/A |  | Once Only
Sodium | N/A |  | Once Only
Hardness | N/A |  | Once Only
pH | N/A |  | Once Only
Secondary Standards - Table 64449-B
TDS | N/A |  | Once Only
Specific Conductance | N/A |  | Once Only
Chloride | N/A |  | Once Only
Sulfate | N/A |  | Once Only
MCL = Maximum Contaminant Level
* Arsenic sampling shall be increased to quarterly following any result > 0.010 mg/L.
** At least 1 sample must be collected during the period from May 1 through September 30. If no perchlorate is detected, the monitoring frequency will be every 3 years.
the monitoring frequency will be every 3 years.
*** Nitrate sampling shall be increased to quarterly following any result > 23 mg/L. This may be reduced to annual, upon request, if all 4 quarterly results are <45 mg/L.
quarterly results are <45 mg/L.
**** Nitrite sampling shall be increased to quarterly following any result > 0.5 mg/L. This may be reduced to annual, upon request, if all 4
quarterly results are <45 mg/L.
Chemical - Title 22 | MCL (mg/L) | EPA Methods | Frequency
VOCs - Table 64444-A (a)
Benzene | 0.001 | 502.2, 524.2 | Every 6 years
Carbon Tetrachloride | 0.0005 | 502.2, 524.2 | Every 6 years
1,2-Dichlorobenzene | 0.6 | 502.2, 524.2 | Every 6 years
1,4-Dichlorobenzene | 0.005 | 502.2, 524.2 | Every 6 years
1,1-Dichloroethane | 0.005 | 502.2, 524.2 | Every 6 years
1,2-Dichloroethane | 0.0005 | 502.2, 524.2 | Every 6 years
1,1-Dichloroethylene | 0.006 | 502.2, 524.2 | Every 6 years
cis-1,2-Dichloroethylene | 0.006 | 502.2, 524.2 | Every 6 years
trans-1,2-Dichloroethylene | 0.01 | 502.2, 524.2 | Every 6 years
Dichloromethane | 0.005 | 502.2, 524.2 | Every 6 years
1,2-Dichloropropane | 0.005 | 502.2, 524.2 | Every 6 years
1,3-Dichloropropene | 0.0005 | 502.2, 524.2 | Every 6 years
Ethylbenzene | 0.3 | 502.2, 524.2 | Every 6 years
Methyl-tert-butyl ether (MTBE) | 0.013 | 502.2, 524.2 | 4 consec quarters, then every 6 years**
Monochlorobenzene | 0.07 | 502.2, 524.2 | Every 6 years
Styrene | 0.1 | 502.2, 524.2 | Every 6 years
1,1,2,2-Tetrachloroethane | 0.001 | 502.2, 524.2 | Every 6 years
Tetrachloroethylene (PCE) | 0.005 | 502.2, 524.2 | Every 6 years
Toluene | 0.15 | 502.2, 524.2 | Every 6 years
1,2,4-Trichlorobenzene | 0.005 | 502.2, 524.2 | Every 6 years
1,1,1-Trichloroethane | 0.2 | 502.2, 524.2 | Every 6 years
1,1,2-Trichloroethane | 0.005 | 502.2, 524.2 | Every 6 years
Trichloroethylene (TCE) | 0.005 | 502.2, 524.2 | Every 6 years
Trichlorofluoromethane | 0.15 | 502.2, 524.2 | Every 6 years
1,1,2-Trichloro-1,2,2-Trifluoroethane | 1.2 | 502.2, 524.2 | Every 6 years
Vinyl Chloride | 0.0005 | 502.2, 524.2 | Every 6 years
Xylenes (total) | 1.75 | 502.2, 524.2 | Every 6 years
SOCs - Table 64444-A (b)
Alachlor | 0.002 | 505, 507, 508.1, 525.2 | Every 3 Years
Atrazine | 0.001 | 505, 507, 508.1, 525.2 | Every 3 Years
Bentazon | 0.018 |  | Waived
Benzo(a)pyrene | 0.0002 |  | Waived
Carbofuran | 0.018 |  | Waived
Chlordane | 0.0001 |  | Waived
2,4-D | 0.07 |  | Waived
Dalapon | 0.2 |  | Waived
Dibromochloropropane (DBCP) | 0.0002 | 504.1, 551.1 | Every 3 Years
Di(2-ethylhexyl)adipate | 0.4 |  | Waived
Di(2-ethylhexyl)phthalate | 0.004 |  | Waived
Dinoseb | 0.007 |  | Waived
Diquat | 0.02 |  | Waived
Endothall | 0.1 |  | Waived
Endrin | 0.002 |  | Waived
Ethylene Dibromide (EDB) | 5e-05 | 504.1, 551.1 | Every 3 Years
Glyphosate | 0.7 |  | Waived
Heptachlor | 1e-05 |  | Waived
Heptachlor Epoxide | 1e-05 |  | Waived
Hexachlorobenzene | 0.001 |  | Waived
Hexachlorocyclopentadiene | 0.05 |  | Waived
Lindane | 0.0002 |  | Waived
Methoxychlor | 0.03 |  | Waived
Molinate | 0.02 |  | Waived
Oxamyl | 0.05 |  | Waived
Pentachlorophenol | 0.001 |  | Waived
Picloram | 0.5 |  | Waived
Polychlorinated Biphenyls | 0.0005 |  | Waived
Simazine | 0.004 | 505, 507, 508.1, 525.2 | Every 3 Years
Thiobencarb | 0.07 |  | Waived
Toxaphene | 0.003 |  | Waived
2,3,7,8-TCDD (Dioxin) | 3e-08 |  | Waived
2,4,5-TP (Silvex) | 0.05 |  | Waived
**This frequency applies only after initial monitoring has been completed and no MTBE has been detected (ND).
Contact DWP for a special monitoring schedule when positive results are found.
Radiological Monitoring - Revised
1. Initial Monitoring Requirements
Radioactivity - Section 64442 | MCL*** | EPA Method | Frequency
Gross Alpha* | 15 pCi/L |  | 4 quarters initial monitoring
Total Radium* | 5 pCi/L | 903 | When GA > 5 pCi/L**
4 quarters initial monitoring
Uranium* | 20 pCi/L |  | When GA > 5 pCi/L**
Man Made Radioactivity - Section 64443
Tritium | 20000 pCi/L |  | Not Required
Strontium | 8 pCi/L |  | Not Required
Gross Beta | 50 pCi/L |  | Not Required
* If the results from the first two quarters of initial monitoring are below the detection limit for purposes of reporting (DLR), the final two
quarters of initial monitoring may be waived.
** If the gross alpha (GA) activity is more than 5 pCi/L, analysis for uranium may be used to obtain the total radium activity
(Gross alpha - Uranium = Total Radium). If Gross alpha - Uranium > 0, call the DWP for further instructions.
If Gross alpha - Uranium < 0, report only the Gross alpha and Uranium results. If the GA activity is more than 15 pCi/L,
analysis for uranium must be performed.
*** Contact the Visalia District Office if the MCL is exceeded.
2. After initial monitoring outlined above has been completed, the subsequent monitoring frequency will be
based on the initial monitoring results as follows:
If Gross Alpha is | Less than 3 pCi/L | Then | Monitoring Frequency is
If Total Radium is | Less than 2 pCi/L | Then | One Sample
If Uranium* is | Less than 1 pCi/L | Then | Every Nine Years
* If the gross alpha activity is below 3 pCi/L, and the sample was not analyzed for total radium and uranium, the monitoring
frequencies for total radium and uranium would be 1 sample every 9 years because at this level gross alpha particle activity can
be substituted for total radium and uranium. In this case, a sample collected once every nine years and analyzed for gross alpha
activity would satisfy the radiological monitoring requirements for gross alpha, total radium and uranium.
If Gross Alpha is | > 3 and < 7.5 pCi/L | Then | Monitoring Frequency is
If Total Radium is | > 2 and < 2.5 pCi/L | Then | One Sample
If Uranium* is | > 1 and < 10 pCi/L | Then | Every Six Years
* If the gross alpha activity is between 3 and 5 pCi/L, and the sample was not analyzed for total radium and uranium, the
monitoring frequencies for total radium and uranium would be 1 sample every 6 years because at this level gross alpha particle
activity can be substituted for total radium and uranium. In this case (gross alpha between 3 and 5 pCi/L), a sample collected once
every six years and analyzed for gross alpha activity would satisfy the radiological monitoring requirements for gross alpha, total radium
and uranium.
If the gross alpha activity is more than 5 pCi/L, the sample must be analyzed for total radium or uranium.
If Gross Alpha is | > 7.5 and < 15 pCi/L | Then | Monitoring Frequency is
If Total Radium is | > 2.5 and < 5 pCi/L | Then | One Sample
If Uranium* is | > 10 and < 20 pCi/L | Then | Every Three Years
* Because the gross alpha activity is more than 5 pCi/L, the sample must be analyzed for total radium or uranium.
If the gross alpha activity is more than 15 pCi/L, the sample must be analyzed for uranium.
The monitoring frequencies for gross alpha, total radium, and uranium may be different.