## TYPEDEF
Chemical - Section/Table | MCL mg/l | EPA Method | Frequency
Primary Inorganics - 64432
Aluminum | 1 |  | Once/36 months
Antimony | 0.006 |  | Once/36 months
Arsenic | 0.01 |  | Once/36 months
Barium | 1 |  | Once/36 months
Beryllium | 0.004 |  | Once/36 months
Cadmium | 0.005 |  | Once/36 months
Chromium | 0.05 |  | Once/36 months
Cyanide | 0.15 |  | Waived
Fluoride | 2 |  | Once/36 months
Mercury | 0.002 |  | Once/36 months
Nickel | 0.1 |  | Once/36 months
Perchlorate | 0.006 |  | Twice, then once/36 months*
Selenium | 0.05 |  | Once/36 months
Thallium | 0.002 |  | Once/36 months
Lead | Lead Rule
Asbestos - 64432.2
Asbestos | 7 MFL |  | Waived
Nitrate/Nitrite - 64432.1
Nitrate (as NO3) | 45 |  | Annual if <1/2 MCL Quarterly for 1 yr if >1/2 MCL, then annual
Nitrate + Nitrite (sum as nitrogen) | 10 |  | N/A
Nitrite (as nitrogen) | 1 |  | Once/36 months if <1/2 MCL Quarterly for 1 yr if >1/2 MCL, then annual
Secondary Std - Table 64449-A
Aluminum | 0.2 |  | Once
Color | 15 |  | Once
Copper | 1 |  | Once
Foaming Agents | 0.5 |  | Once
Iron | 0.3 |  | Once
Manganese | 0.05 |  | Once
Methyl tert-butyl ether (MTBE) | 0.005 |  | Once
Odor | 3 |  | Once
Silver | 0.1 |  | Once
Thiobencarb | 0.001 |  | Once
Turbidity | 5 |  | Once
Zinc | 5 |  | Once
General Minerals - 64449
Bicarbonate | N/A |  | Once
Carbonate | N/A |  | Once
Hydroxide Alkalinity | N/A |  | Once
Calcium | N/A |  | Once
Magnesium | N/A |  | Once
Sodium | N/A |  | Once
Total Hardness | N/A |  | Once
Secondary Std - Table 64449-B
TDS | 500-1000;1500 |  | Once
Specific Conductance | 900-1600; 2200 |  | Once
Chloride | 250-500;600 |  | Once
Sulfate | 250-500;600 |  | Once
pH | 6.5-8.5 |  | Once
*Two samples collected 5-7 months apart, with at least 1 sample collected between May 1 and September 30. The results must be non-detectable (ND) or quarterly monitoring will be required.
Chemical - Section/Table | MCL mg/l | EPA Method | Frequency
VOCs - Table 64444-A
Benzene | 0.001 | 502.2 | 2 consec quarters, then every 5 years*
Carbon Tetrachloride | 0.0005 | 502.2 | 2 consec quarters, then every 5 years*
1,2-Dichlorobenzene | 0.6 | 502.2 | 2 consec quarters, then every 5 years*
1,4-Dichlorobenzene | 0.005 | 502.2 | 2 consec quarters, then every 5 years*
1,1-Dichloroethane | 0.005 | 502.2 | 2 consec quarters, then every 5 years*
1,2-Dichloroethane | 0.0005 | 502.2 | 2 consec quarters, then every 5 years*
1,1-Dichloroethylene | 0.006 | 502.2 | 2 consec quarters, then every 5 years*
cis-1,2-Dichloroethylene | 0.006 | 502.2 | 2 consec quarters, then every 5 years*
trans-1,2-Dichloroethylene | 0.01 | 502.2 | 2 consec quarters, then every 5 years*
Dichloromethane | 0.005 | 502.2 | 2 consec quarters, then every 5 years*
1,2-Dichloropropane | 0.005 | 502.2 | 2 consec quarters, then every 5 years*
1,3-Dichloropropene | 0.0005 | 502.2 | 2 consec quarters, then every 5 years*
Ethylbenzene | 0.3 | 502.2 | 2 consec quarters, then every 5 years*
Methyl tert-butyl ether (MTBE) | 0.013 | 502.2, 524.2 | 4 consec quarters, then every 5 years**
Monochlorobenzene | 0.07 | 502.2 | 2 consec quarters, then every 5 years*
Styrene | 0.1 | 502.2 | 2 consec quarters, then every 5 years*
1,1,2,2-Tetrachloroethane | 0.001 | 502.2 | 2 consec quarters, then every 5 years*
Tetrachloroethylene | 0.005 | 502.2 | 2 consec quarters, then every 5 years*
Toluene | 0.15 | 502.2 | 2 consec quarters, then every 5 years*
1,2,4-Trichlorobenzene | 0.005 | 502.2 | 2 consec quarters, then every 5 years*
1,1,1-Trichloroethane | 0.2 | 502.2 | 2 consec quarters, then every 5 years*
1,1,2-Trichloroethane | 0.005 | 502.2 | 2 consec quarters, then every 5 years*
Trichloroethylene | 0.005 | 502.2 | 2 consec quarters, then every 5 years*
Trichlorofluoromethane | 0.15 | 502.2 | 2 consec quarters, then every 5 years*
Trichlorotrifluoroethane | 1.2 | 502.2 | 2 consec quarters, then every 5 years*
Vinyl Chloride | 0.0005 | 502.2 | 2 consec quarters, then every 5 years*
Xylenes (total) | 1.75 | 502.2 | 2 consec quarters, then every 5 years*
SOCs - Table 64444-A
Alachlor | 0.002 | 505, 507 | 2 consec quarters, then every 3 years*
Atrazine | 0.001 | 505, 507 | 2 consec quarters, then every 3 years*
Bentazon | 0.018 |  | Waived
Benzo(a)pyrene | 0.0002 |  | Waived
Carbofuran | 0.018 |  | Waived
Chlordane | 0.0001 |  | Waived
2,4-D | 0.07 |  | Waived
Dalapon | 0.2 |  | Waived
1,2-Dibromo-3-chloropropane | 0.0002 | 504.1 | 2 consec quarters, then every 3 years*
Di(2-ethylhexyl)adipate | 0.4 |  | Waived
Di(2-ethylhexyl)phthalate | 0.004 |  | Waived
Dinoseb | 0.007 |  | Waived
Diquat | 0.02 |  | Waived
Endothall | 0.1 |  | Waived
Endrin | 0.002 |  | Waived
Ethylene Dibromide | 5e-05 | 504.1 | 2 consec quarters, then every 3 years*
Glyphosate | 0.7 |  | Waived
Heptachlor | 1e-05 |  | Waived
Heptachlor Epoxide | 1e-05 |  | Waived
Hexachlorobenzene | 0.001 |  | Waived
Hexachlorocyclopentadiene | 0.05 |  | Waived
Lindane | 0.0002 |  | Waived
Methoxychlor | 0.03 |  | Waived
Molinate | 0.02 |  | Waived
Oxamyl | 0.05 |  | Waived
Pentachlorophenol | 0.001 |  | Waived
Picloram | 0.5 |  | Waived
Polychlorinated Biphenyls | 0.0005 |  | Waived
Simazine | 0.004 | 505, 507 | 2 consec quarters, then every 3 years*
Thiobencarb | 0.07 |  | Waived
Toxaphene | 0.003 |  | Waived
2,3,7,8-TCDD (Dioxin) | 3e-08 |  | Waived
2,4,5-TP (Silvex) | 0.05 |  | Waived
*This frequency applies only to chemicals for which previous results have shown no detectable results (ND).
**This frequency applies only after initial monitoring has been completed and no MTBE has been detected (ND).
1. Initial Monitoring Requirements
Radioactivity - Section 64441 | MCL*** | EPA Method | Frequency
Gross Alpha* | 15 pCi/L |  | 4 quarters initial monitoring
Total Radium* | 5 pCi/L | 903 | When GA > 5 pCi/L**
4 quarters initial monitoring
Uranium* | 20 pCi/L |  | When GA > 5 pCi/L**
Man Made Radioactivity - Section 64443
Tritium | 20000 pCi/L |  | Not Required
Strontium | 8 pCi/L |  | Not Required
Gross Beta | 50 pCi/L |  | Not Required
* Data collected between January 1, 2001 and December 31, 2004, may be used to satisfy initial monitoring
requirements. Initial monitoring must be completed by December 31, 2007.
If the results from the first two quarters of initial monitoring are below the detection limit for
the purposes of reporting (DLR), the final two quarters of initial monitoring may be waived.
** If the gross alpha (GA) activity is more than 5 pCi/L, analysis for uranium may be used to obtain the total radium
activity (Gross alpha - Uranium = Total Radium). If the GA activity is more than 15 pCi/L, analysis for uranium
must be performed.
***Contact our office if the MCL is exceeded.
2. After initial monitoring outlined above has been completed, the subsequent monitoring
frequency will be based on the initial monitoring results as follows:
If Gross Alpha is | Less than 3 pCi/L | Then | Monitoring Frequency
If Total Radium* is | Less than 2 pCi/L | Then | is One Sample
If Uranium* is | Less than 1 pCi/L | Then | Every Nine Years
* If the gross alpha activity is below 3 pCi/L, and the sample was not analyzed for total radium and uranium,
the monitoring frequencies for Total Ra and U would be 1 sample every 9 years because at this level gross
alpha particle activity can be substituted for Total Ra and U. In this case, a sample collected once every
nine years and analyzed for gross alpha activity would satisfy the radiological monitoring requirements for
gross alpha, Total Ra, and U.
If Gross Alpha is | > 3 and < 7.5 pCi/L | Then | Monitoring Frequency
If Total Radium* is | > 2 and < 2.5 pCi/L | Then | is One Sample
If Uranium* is | > 1 and < 10 pCi/L | Then | Every Six Years
* If the gross alpha activity is between 3 and 5 pCi/L, and the sample was not analyzed for total radium and uranium, the
monitoring frequencies for Total Ra and U would be 1 sample every 6 years because at this level gross alpha particle
activity can be substituted for Total Ra and U. In this case (GA between 3 and 5 pCi/L), a sample collected once
every six years and analyzed for gross alpha activity would satisfy the radiological monitoring requirements for gross
alpha, Total Ra, and U.
If the gross alpha activity is more than 5 pCi/L, the sample must be analyzed for Total Ra or U.
If Gross Alpha is | > 7.5 and < 15 pCi/L | Then | Monitoring Frequency
If Total Radium* is | > 2.5 and < 5 pCi/L | Then | is One Sample
If Uranium* is | > 10 and < 20 pCi/L | Then | Every Three Years
* Because the gross alpha activity is more than 5 pCi/L, the sample must be analyzed for total radium or uranium.
If the gross alpha activity is more than 15, the sample must be analyzed for U.
The monitoring frequencies for gross alpha, total radium, and uranium may be different.